## Sheet1
Mah No/hazard Description | Hazard Category | Scenario | 2. Cause | 3. Potential Consequences | 10. Prevention Measure | 11. Prevention Measures Descriptions | Cause Tag | Consequence Tag | Prevention Tag
MD2-T-01: LOPC in the Upper Deck – Production Module | H-01.01 Crude oil under pressure, H-01.06 Hydrocarbon Gas | MD2-T-01-001 to MD2-T-01-120 | Cause 2.1: Blocked outlet of Dry Oil Tank due to closed valves or pumps failed. | MD2-T-01-C2: Overfill of the dry oil tank during buy-back operations leading to overpressure; vessel rupture and loss of containment (pool fire, jet fire, explosion) (LAHH-24100101) | Process Safety Systems (PSS) | • LAH-21100204 (operator response): High level alarm on test separator, operator response to close the risers (MD2-T-01-C1) • PAH-10100117 (operator response): Operator response: close valves on riser (MD2-T-01-C1) • PAH-21100103: Operator intervention: manual close heating medium supply valve (XSV-21100102) (MD2-T-01-C1) |  | LAHH-24100101 | LAH-21100204;PAH-10100117;PAH-21100103;XSV-21100102
MD2-T-01: LOPC in the Upper Deck – Production Module | H-01.01 Crude oil under pressure, H-01.06 Hydrocarbon Gas | MD2-T-01-001 to MD2-T-01-120 | Cause 2.1: Blocked outlet of Dry Oil Tank due to closed valves or pumps failed. | MD2-T-01-C2: Overfill of the dry oil tank during buy-back operations leading to overpressure; vessel rupture and loss of containment (pool fire, jet fire, explosion) (LAHH-24100101) | Platform ICSS | • LAHH-21100203: High-high level on test separator (MBF-211002) shutdown of SDV-10100106 (BSDV-10100102/103), the position indication on XV-10100117 must show open for this interlock to be armed (common mode with DCS interlock) (MD2-T-01-C1) • PAHH-21100202: High-high pressure shutdown of SDV-10100106 (downstream of choke) and SDV-21100206 (on the HP blanket line) (MD2-T-01-C1) • LAHH-50100101A/B/C: LAHH-50100101A/B/C (2oo3) SIL 2 on flare knock out drum initiates BSDV-10100102/103 (PSD) (MD2-T-01-C1) • PAHH-10x00y04: PAHH-10100104 closes SDV-10100106 (BSDV-10100102, XSV-10100101, XCV-10100105, XSV-10100114, and trip to subsea) (MD2-T-01-C1) • LAHH-24100101: LAHH-24100101 closes SDV-22200202 and SDV-24800110 Initiates process shutdown (MD2-T-01-C2) • PAHH-1000101: SIF at 230 psig closes XSV-245x0102 (MD2-T-01-C3) • PAHH-24800102: PAHH closes SDV-24800110 and SDV-24600101 (MD2-T-01-C3) • PAHH-2480001: Trips oil pipeline pump, closes suction valve (MD2-T-01-C3) • PAHH-24500001: PAHH-24500001 closes boarding valve; also closes the discharge isolation valves and suction valves on the oil pipeline pumps they will limit the extent of the relief but will not prevent it (MD2-T-01-C3) • PAHH-24100103: High-high pressure trip closes SDV-10100106 and boarding valves During dead oil circulation (HAZOP recommendation, assumed): closes SDV-1000001 and SDV-1000002 During start-up; closes SDV-24200101 blocking reverse flow through the LACT booster pump suction but there is no SDV on the LACT booster pump minimum flowline; closes SDV-21100206 blocking HP blanket gas to test separator (residual gas volume in test separator considered insufficient to overpressure dry oil tank after SDV-21100206 is closed) (MD2-T-01-C2) • TAHH-34800472: TAHH-34800472 trips the buy-back gas electric preheater (MD2-T-01-C5) • FALL-34800401: FALL-34800401 closes SDV-34800104, shuts-off heater, and stops buy-back gas (MD2-T-01-C5) • PAHH-34800401: PAHH-34800401 closes SDV-34800104 and shuts down heater (MD2-T-01-C5) |  | LAHH-24100101 | BSDV-10100102;BSDV-10100103;LAHH-50100101A;LAHH-50100101B;LAHH-50100101C;LAHH-21100203;SDV-10100106;XV-10100117;PAHH-21100202;SDV-21100206;PAHH-10100104;XSV-10100101;XCV-10100105;XSV-10100114;LAHH-24100101;SDV-22200202;SDV-24800110;PAHH-24800102;SDV-24600101;PAHH-24500001;PAHH-24100103;SDV-24200101;TAHH-34800472;FALL-34800401;SDV-34800104;PAHH-34800401
MD2-T-01: LOPC in the Upper Deck – Production Module | H-01.01 Crude oil under pressure, H-01.06 Hydrocarbon Gas | MD2-T-01-001 to MD2-T-01-120 | Cause 2.1: Blocked outlet of Dry Oil Tank due to closed valves or pumps failed. | MD2-T-01-C2: Overfill of the dry oil tank during buy-back operations leading to overpressure; vessel rupture and loss of containment (pool fire, jet fire, explosion) (LAHH-24100101) | Overpressure Prevention and Relief System | • PSV-10100102A/B: PSV-10100102A/B on production riser (each having 100% of normal flow for one riser, key interlocked), set at 450 psig discharge to HP flare (MD2-T-01-C1) • PSV-24100101A/B: PSV-24100101A/B set at 150 psig (control valve failure case, 100% capacity each, 1 spare) on the dry oil tank, discharges to HP flare It is unknown whether the check valve was considered in the reverse flow relief load calculation.( MD2-T-01-C2) • PSV-24800101: PSV-24800101 set at 450 psig on the crude buy-back line (100% capacity) discharges to HP flare (MD2-T-01-C3) • PSV-24800001: PSV-24800001 set at 450 psig on the oil pipeline pump minimum flowline (100% capacity) discharges to HP flare (MD2-T-01-C3) • PSV-24500001A/B: PSV-24500001A/B set at 450 psig (check valve failure case, 100% capacity each) on the oil pipeline pump suction header discharges to HP flare (MD2-T-01-C3) • PSV-1000001: Set @ 450 psig (basis needs verification) (MD2-T-01-C3) • PSV-34800401 (MD2-T-01-C5) |  | LAHH-24100101 | PSV-10100102A;PSV-10100102B;PSV-24100101A;PSV-24100101B;PSV-24500001A;PSV-24500001B;PSV-24800101;PSV-24800001;PSV-34800401
MD2-T-01: LOPC in the Upper Deck – Production Module | H-01.01 Crude oil under pressure, H-01.06 Hydrocarbon Gas | MD2-T-01-001 to MD2-T-01-120 | Cause 2.4: Mismanagement of locked closed valve MV-2110128 following dead oil circulation | MD2-T-01-C2: Overfill of the dry oil tank during buy-back operations leading to overpressure; vessel rupture and loss of containment (pool fire, jet fire, explosion) (LAHH-24100101) | Process Safety Systems (PSS) | • LAH-21100204 (operator response): High level alarm on test separator, operator response to close the risers (MD2-T-01-C1) • PAH-10100117 (operator response): Operator response: close valves on riser (MD2-T-01-C1) • PAH-21100103: Operator intervention: manual close heating medium supply valve (XSV-21100102) (MD2-T-01-C1) |  | LAHH-24100101 | LAH-21100204;PAH-10100117;PAH-21100103;XSV-21100102
MD2-T-01: LOPC in the Upper Deck – Production Module | H-01.01 Crude oil under pressure, H-01.06 Hydrocarbon Gas | MD2-T-01-001 to MD2-T-01-120 | Cause 2.4: Mismanagement of locked closed valve MV-2110128 following dead oil circulation | MD2-T-01-C2: Overfill of the dry oil tank during buy-back operations leading to overpressure; vessel rupture and loss of containment (pool fire, jet fire, explosion) (LAHH-24100101) | Platform ICSS | • LAHH-21100203: High-high level on test separator (MBF-211002) shutdown of SDV-10100106 (BSDV-10100102/103), the position indication on XV-10100117 must show open for this interlock to be armed (common mode with DCS interlock) (MD2-T-01-C1)• PAHH-21100202: High-high pressure shutdown of SDV-10100106 (downstream of choke) and SDV-21100206 (on the HP blanket line) (MD2-T-01-C1)• LAHH-50100101A/B/C: LAHH-50100101A/B/C (2oo3) SIL 2 on flare knock out drum initiates BSDV-10100102/103 (PSD) (MD2-T-01-C1)• PAHH-10x00y04: PAHH-10100104 closes SDV-10100106 (BSDV-10100102, XSV-10100101, XCV-10100105, XSV-10100114, and trip to subsea) (MD2-T-01-C1)• LAHH-24100101: LAHH-24100101 closes SDV-22200202 and SDV-24800110 Initiates process shutdown (MD2-T-01-C2)• PAHH-1000101: SIF at 230 psig closes XSV-245x0102 (MD2-T-01-C3)• PAHH-24800102: PAHH closes SDV-24800110 and SDV-24600101 (MD2-T-01-C3)• PAHH-2480001: Trips oil pipeline pump, closes suction valve (MD2-T-01-C3)• PAHH-24500001: PAHH-24500001 closes boarding valve; also closes the discharge isolation valves and suction valves on the oil pipeline pumps they will limit the extent of the relief but will not prevent it (MD2-T-01-C3)• PAHH-24100103: High-high pressure trip closes SDV-10100106 and boarding valves During dead oil circulation (HAZOP recommendation, assumed): closes SDV-1000001 and SDV-1000002 During start-up; closes SDV-24200101 blocking reverse flow through the LACT booster pump suction but there is no SDV on the LACT booster pump minimum flowline; closes SDV-21100206 blocking HP blanket gas to test separator (residual gas volume in test separator considered insufficient to overpressure dry oil tank after SDV-21100206 is closed) (MD2-T-01-C2)• TAHH-34800472: TAHH-34800472 trips the buy-back gas electric preheater (MD2-T-01-C5)• FALL-34800401: FALL-34800401 closes SDV-34800104, shuts-off heater, and stops buy-back gas (MD2-T-01-C5)• PAHH-34800401: PAHH-34800401 closes SDV-34800104 and shuts down heater (MD2-T-01-C5) |  | LAHH-24100101 | BSDV-10100102;BSDV-10100103;LAHH-50100101A;LAHH-50100101B;LAHH-50100101C;LAHH-21100203;SDV-10100106;XV-10100117;PAHH-21100202;SDV-21100206;PAHH-10100104;XSV-10100101;XCV-10100105;XSV-10100114;LAHH-24100101;SDV-22200202;SDV-24800110;PAHH-24800102;SDV-24600101;PAHH-24500001;PAHH-24100103;SDV-24200101;TAHH-34800472;FALL-34800401;SDV-34800104;PAHH-34800401
MD2-T-01: LOPC in the Upper Deck – Production Module | H-01.01 Crude oil under pressure, H-01.06 Hydrocarbon Gas | MD2-T-01-001 to MD2-T-01-120 | Cause 2.4: Mismanagement of locked closed valve MV-2110128 following dead oil circulation | MD2-T-01-C2: Overfill of the dry oil tank during buy-back operations leading to overpressure; vessel rupture and loss of containment (pool fire, jet fire, explosion) (LAHH-24100101) | Overpressure Prevention and Relief System | • PSV-10100102A/B: PSV-10100102A/B on production riser (each having 100% of normal flow for one riser, key interlocked), set at 450 psig discharge to HP flare (MD2-T-01-C1) • PSV-24100101A/B: PSV-24100101A/B set at 150 psig (control valve failure case, 100% capacity each, 1 spare) on the dry oil tank, discharges to HP flare It is unknown whether the check valve was considered in the reverse flow relief load calculation.( MD2-T-01-C2) • PSV-24800101: PSV-24800101 set at 450 psig on the crude buy-back line (100% capacity) discharges to HP flare (MD2-T-01-C3) • PSV-24800001: PSV-24800001 set at 450 psig on the oil pipeline pump minimum flowline (100% capacity) discharges to HP flare (MD2-T-01-C3) • PSV-24500001A/B: PSV-24500001A/B set at 450 psig (check valve failure case, 100% capacity each) on the oil pipeline pump suction header discharges to HP flare (MD2-T-01-C3) • PSV-1000001: Set @ 450 psig (basis needs verification) (MD2-T-01-C3) • PSV-34800401 (MD2-T-01-C5) |  | LAHH-24100101 | PSV-10100102A;PSV-10100102B;PSV-24100101A;PSV-24100101B;PSV-24500001A;PSV-24500001B;PSV-24800101;PSV-24800001;PSV-34800401
MD2-T-01: LOPC in the Upper Deck – Production Module | H-01.01 Crude oil under pressure, H-01.06 Hydrocarbon Gas | MD2-T-01-001 to MD2-T-01-120 | Cause 2.5: XV-21100101B opens inadvertently (or left open) | MD2-T-01-C2: Overfill of the dry oil tank during buy-back operations leading to overpressure; vessel rupture and loss of containment (pool fire, jet fire, explosion) (LAHH-24100101) | Process Safety Systems (PSS) | • LAH-21100204 (operator response): High level alarm on test separator, operator response to close the risers (MD2-T-01-C1) • PAH-10100117 (operator response): Operator response: close valves on riser (MD2-T-01-C1) • PAH-21100103: Operator intervention: manual close heating medium supply valve (XSV-21100102) (MD2-T-01-C1) | XV-21100101B | LAHH-24100101 | LAH-21100204;PAH-10100117;PAH-21100103;XSV-21100102
MD2-T-01: LOPC in the Upper Deck – Production Module | H-01.01 Crude oil under pressure, H-01.06 Hydrocarbon Gas | MD2-T-01-001 to MD2-T-01-120 | Cause 2.5: XV-21100101B opens inadvertently (or left open) | MD2-T-01-C2: Overfill of the dry oil tank during buy-back operations leading to overpressure; vessel rupture and loss of containment (pool fire, jet fire, explosion) (LAHH-24100101) | Platform ICSS | • LAHH-21100203: High-high level on test separator (MBF-211002) shutdown of SDV-10100106 (BSDV-10100102/103), the position indication on XV-10100117 must show open for this interlock to be armed (common mode with DCS interlock) (MD2-T-01-C1) • PAHH-21100202: High-high pressure shutdown of SDV-10100106 (downstream of choke) and SDV-21100206 (on the HP blanket line) (MD2-T-01-C1) • LAHH-50100101A/B/C: LAHH-50100101A/B/C (2oo3) SIL 2 on flare knock out drum initiates BSDV-10100102/103 (PSD) (MD2-T-01-C1) • PAHH-10x00y04: PAHH-10100104 closes SDV-10100106 (BSDV-10100102, XSV-10100101, XCV-10100105, XSV-10100114, and trip to subsea) (MD2-T-01-C1) • LAHH-24100101: LAHH-24100101 closes SDV-22200202 and SDV-24800110 Initiates process shutdown (MD2-T-01-C2) • PAHH-1000101: SIF at 230 psig closes XSV-245x0102 (MD2-T-01-C3) • PAHH-24800102: PAHH closes SDV-24800110 and SDV-24600101 (MD2-T-01-C3) • PAHH-2480001: Trips oil pipeline pump, closes suction valve (MD2-T-01-C3) • PAHH-24500001: PAHH-24500001 closes boarding valve; also closes the discharge isolation valves and suction valves on the oil pipeline pumps they will limit the extent of the relief but will not prevent it (MD2-T-01-C3) • PAHH-24100103: High-high pressure trip closes SDV-10100106 and boarding valves During dead oil circulation (HAZOP recommendation, assumed): closes SDV-1000001 and SDV-1000002 During start-up; closes SDV-24200101 blocking reverse flow through the LACT booster pump suction but there is no SDV on the LACT booster pump minimum flowline; closes SDV-21100206 blocking HP blanket gas to test separator (residual gas volume in test separator considered insufficient to overpressure dry oil tank after SDV-21100206 is closed) (MD2-T-01-C2) • TAHH-34800472: TAHH-34800472 trips the buy-back gas electric preheater (MD2-T-01-C5) • FALL-34800401: FALL-34800401 closes SDV-34800104, shuts-off heater, and stops buy-back gas (MD2-T-01-C5) • PAHH-34800401: PAHH-34800401 closes SDV-34800104 and shuts down heater (MD2-T-01-C5) | XV-21100101B | LAHH-24100101 | BSDV-10100102;BSDV-10100103;LAHH-50100101A;LAHH-50100101B;LAHH-50100101C;LAHH-21100203;SDV-10100106;XV-10100117;PAHH-21100202;SDV-21100206;PAHH-10100104;XSV-10100101;XCV-10100105;XSV-10100114;LAHH-24100101;SDV-22200202;SDV-24800110;PAHH-24800102;SDV-24600101;PAHH-24500001;PAHH-24100103;SDV-24200101;TAHH-34800472;FALL-34800401;SDV-34800104;PAHH-34800401
MD2-T-01: LOPC in the Upper Deck – Production Module | H-01.01 Crude oil under pressure, H-01.06 Hydrocarbon Gas | MD2-T-01-001 to MD2-T-01-120 | Cause 2.5: XV-21100101B opens inadvertently (or left open) | MD2-T-01-C2: Overfill of the dry oil tank during buy-back operations leading to overpressure; vessel rupture and loss of containment (pool fire, jet fire, explosion) (LAHH-24100101) | Overpressure Prevention and Relief System | • PSV-10100102A/B: PSV-10100102A/B on production riser (each having 100% of normal flow for one riser, key interlocked), set at 450 psig discharge to HP flare (MD2-T-01-C1) • PSV-24100101A/B: PSV-24100101A/B set at 150 psig (control valve failure case, 100% capacity each, 1 spare) on the dry oil tank, discharges to HP flare It is unknown whether the check valve was considered in the reverse flow relief load calculation.( MD2-T-01-C2) • PSV-24800101: PSV-24800101 set at 450 psig on the crude buy-back line (100% capacity) discharges to HP flare (MD2-T-01-C3) • PSV-24800001: PSV-24800001 set at 450 psig on the oil pipeline pump minimum flowline (100% capacity) discharges to HP flare (MD2-T-01-C3) • PSV-24500001A/B: PSV-24500001A/B set at 450 psig (check valve failure case, 100% capacity each) on the oil pipeline pump suction header discharges to HP flare (MD2-T-01-C3) • PSV-1000001: Set @ 450 psig (basis needs verification) (MD2-T-01-C3) • PSV-34800401 (MD2-T-01-C5) | XV-21100101B | LAHH-24100101 | PSV-10100102A;PSV-10100102B;PSV-24100101A;PSV-24100101B;PSV-24500001A;PSV-24500001B;PSV-24800101;PSV-24800001;PSV-34800401
MD2-T-01: LOPC in the Upper Deck – Production Module | H-01.01 Crude oil under pressure, H-01.06 Hydrocarbon Gas | MD2-T-01-001 to MD2-T-01-120 | Cause 6.1: Dry Oil Tank: Mismanagement of locked closed valve MV-4340084/87. | MD2-T-01-C6: After liquid has drained from Dry Oil Tank, if open line exists while pressurizing with fuel gas, there would be a release of fuel gas to atmosphere via the 3/4" drain valve; fire hazard | Process Safety Systems (PSS) | • LAH-21100204 (operator response): High level alarm on test separator, operator response to close the risers (MD2-T-01-C1) • PAH-10100117 (operator response): Operator response: close valves on riser (MD2-T-01-C1) • PAH-21100103: Operator intervention: manual close heating medium supply valve (XSV-21100102) (MD2-T-01-C1) | MV-4340084;MV-4340087 |  | LAH-21100204;PAH-10100117;PAH-21100103;XSV-21100102
MD2-T-01: LOPC in the Upper Deck – Production Module | H-01.01 Crude oil under pressure, H-01.06 Hydrocarbon Gas | MD2-T-01-001 to MD2-T-01-120 | Cause 6.1: Dry Oil Tank: Mismanagement of locked closed valve MV-4340084/87. | MD2-T-01-C6: After liquid has drained from Dry Oil Tank, if open line exists while pressurizing with fuel gas, there would be a release of fuel gas to atmosphere via the 3/4" drain valve; fire hazard | Platform ICSS | • LAHH-21100203: High-high level on test separator (MBF-211002) shutdown of SDV-10100106 (BSDV-10100102/103), the position indication on XV-10100117 must show open for this interlock to be armed (common mode with DCS interlock) (MD2-T-01-C1) • PAHH-21100202: High-high pressure shutdown of SDV-10100106 (downstream of choke) and SDV-21100206 (on the HP blanket line) (MD2-T-01-C1) • LAHH-50100101A/B/C: LAHH-50100101A/B/C (2oo3) SIL 2 on flare knock out drum initiates BSDV-10100102/103 (PSD) (MD2-T-01-C1) • PAHH-10x00y04: PAHH-10100104 closes SDV-10100106 (BSDV-10100102, XSV-10100101, XCV-10100105, XSV-10100114, and trip to subsea) (MD2-T-01-C1) • LAHH-24100101: LAHH-24100101 closes SDV-22200202 and SDV-24800110 Initiates process shutdown (MD2-T-01-C2) • PAHH-1000101: SIF at 230 psig closes XSV-245x0102 (MD2-T-01-C3) • PAHH-24800102: PAHH closes SDV-24800110 and SDV-24600101 (MD2-T-01-C3) • PAHH-2480001: Trips oil pipeline pump, closes suction valve (MD2-T-01-C3) • PAHH-24500001: PAHH-24500001 closes boarding valve; also closes the discharge isolation valves and suction valves on the oil pipeline pumps they will limit the extent of the relief but will not prevent it (MD2-T-01-C3) • PAHH-24100103: High-high pressure trip closes SDV-10100106 and boarding valves During dead oil circulation (HAZOP recommendation, assumed): closes SDV-1000001 and SDV-1000002 During start-up; closes SDV-24200101 blocking reverse flow through the LACT booster pump suction but there is no SDV on the LACT booster pump minimum flowline; closes SDV-21100206 blocking HP blanket gas to test separator (residual gas volume in test separator considered insufficient to overpressure dry oil tank after SDV-21100206 is closed) (MD2-T-01-C2) • TAHH-34800472: TAHH-34800472 trips the buy-back gas electric preheater (MD2-T-01-C5) • FALL-34800401: FALL-34800401 closes SDV-34800104, shuts-off heater, and stops buy-back gas (MD2-T-01-C5) • PAHH-34800401: PAHH-34800401 closes SDV-34800104 and shuts down heater (MD2-T-01-C5) | MV-4340084;MV-4340087 |  | BSDV-10100102;BSDV-10100103;LAHH-50100101A;LAHH-50100101B;LAHH-50100101C;LAHH-21100203;SDV-10100106;XV-10100117;PAHH-21100202;SDV-21100206;PAHH-10100104;XSV-10100101;XCV-10100105;XSV-10100114;LAHH-24100101;SDV-22200202;SDV-24800110;PAHH-24800102;SDV-24600101;PAHH-24500001;PAHH-24100103;SDV-24200101;TAHH-34800472;FALL-34800401;SDV-34800104;PAHH-34800401
MD2-T-01: LOPC in the Upper Deck – Production Module | H-01.01 Crude oil under pressure, H-01.06 Hydrocarbon Gas | MD2-T-01-001 to MD2-T-01-120 | Cause 6.1: Dry Oil Tank: Mismanagement of locked closed valve MV-4340084/87. | MD2-T-01-C6: After liquid has drained from Dry Oil Tank, if open line exists while pressurizing with fuel gas, there would be a release of fuel gas to atmosphere via the 3/4" drain valve; fire hazard | Overpressure Prevention and Relief System | • PSV-10100102A/B: PSV-10100102A/B on production riser (each having 100% of normal flow for one riser, key interlocked), set at 450 psig discharge to HP flare (MD2-T-01-C1) • PSV-24100101A/B: PSV-24100101A/B set at 150 psig (control valve failure case, 100% capacity each, 1 spare) on the dry oil tank, discharges to HP flare It is unknown whether the check valve was considered in the reverse flow relief load calculation.( MD2-T-01-C2) • PSV-24800101: PSV-24800101 set at 450 psig on the crude buy-back line (100% capacity) discharges to HP flare (MD2-T-01-C3) • PSV-24800001: PSV-24800001 set at 450 psig on the oil pipeline pump minimum flowline (100% capacity) discharges to HP flare (MD2-T-01-C3) • PSV-24500001A/B: PSV-24500001A/B set at 450 psig (check valve failure case, 100% capacity each) on the oil pipeline pump suction header discharges to HP flare (MD2-T-01-C3) • PSV-1000001: Set @ 450 psig (basis needs verification) (MD2-T-01-C3) • PSV-34800401 (MD2-T-01-C5) | MV-4340084;MV-4340087 |  | PSV-10100102A;PSV-10100102B;PSV-24100101A;PSV-24100101B;PSV-24500001A;PSV-24500001B;PSV-24800101;PSV-24800001;PSV-34800401
MD2-T-01: LOPC in the Upper Deck – Production Module | H-01.01 Crude oil under pressure, H-01.06 Hydrocarbon Gas | MD2-T-01-001 to MD2-T-01-120 | Cause 1.1: Incorrect valve alignment of XV-10x00y16/17; two risers sent to test separator. | MD2-T-01-C1: Overpressure of test separator; vessel rupture and release of production fluids (pool fire, jet fire, explosion) (LAHH-21100203); | Process Safety Systems (PSS) | • LAH-21100204 (operator response): High level alarm on test separator, operator response to close the risers (MD2-T-01-C1) • PAH-10100117 (operator response): Operator response: close valves on riser (MD2-T-01-C1) • PAH-21100103: Operator intervention: manual close heating medium supply valve (XSV-21100102) (MD2-T-01-C1) |  | LAHH-21100203 | LAH-21100204;PAH-10100117;PAH-21100103;XSV-21100102
MD2-T-01: LOPC in the Upper Deck – Production Module | H-01.01 Crude oil under pressure, H-01.06 Hydrocarbon Gas | MD2-T-01-001 to MD2-T-01-120 | Cause 1.1: Incorrect valve alignment of XV-10x00y16/17; two risers sent to test separator. | MD2-T-01-C1: Overpressure of test separator; vessel rupture and release of production fluids (pool fire, jet fire, explosion) (LAHH-21100203); | Platform ICSS | • LAHH-21100203: High-high level on test separator (MBF-211002) shutdown of SDV-10100106 (BSDV-10100102/103), the position indication on XV-10100117 must show open for this interlock to be armed (common mode with DCS interlock) (MD2-T-01-C1) • PAHH-21100202: High-high pressure shutdown of SDV-10100106 (downstream of choke) and SDV-21100206 (on the HP blanket line) (MD2-T-01-C1) • LAHH-50100101A/B/C: LAHH-50100101A/B/C (2oo3) SIL 2 on flare knock out drum initiates BSDV-10100102/103 (PSD) (MD2-T-01-C1) • PAHH-10x00y04: PAHH-10100104 closes SDV-10100106 (BSDV-10100102, XSV-10100101, XCV-10100105, XSV-10100114, and trip to subsea) (MD2-T-01-C1) • LAHH-24100101: LAHH-24100101 closes SDV-22200202 and SDV-24800110 Initiates process shutdown (MD2-T-01-C2) • PAHH-1000101: SIF at 230 psig closes XSV-245x0102 (MD2-T-01-C3) • PAHH-24800102: PAHH closes SDV-24800110 and SDV-24600101 (MD2-T-01-C3) • PAHH-2480001: Trips oil pipeline pump, closes suction valve (MD2-T-01-C3) • PAHH-24500001: PAHH-24500001 closes boarding valve; also closes the discharge isolation valves and suction valves on the oil pipeline pumps they will limit the extent of the relief but will not prevent it (MD2-T-01-C3) • PAHH-24100103: High-high pressure trip closes SDV-10100106 and boarding valves During dead oil circulation (HAZOP recommendation, assumed): closes SDV-1000001 and SDV-1000002 During start-up; closes SDV-24200101 blocking reverse flow through the LACT booster pump suction but there is no SDV on the LACT booster pump minimum flowline; closes SDV-21100206 blocking HP blanket gas to test separator (residual gas volume in test separator considered insufficient to overpressure dry oil tank after SDV-21100206 is closed) (MD2-T-01-C2) • TAHH-34800472: TAHH-34800472 trips the buy-back gas electric preheater (MD2-T-01-C5) • FALL-34800401: FALL-34800401 closes SDV-34800104, shuts-off heater, and stops buy-back gas (MD2-T-01-C5) • PAHH-34800401: PAHH-34800401 closes SDV-34800104 and shuts down heater (MD2-T-01-C5) |  | LAHH-21100203 | BSDV-10100102;BSDV-10100103;LAHH-50100101A;LAHH-50100101B;LAHH-50100101C;LAHH-21100203;SDV-10100106;XV-10100117;PAHH-21100202;SDV-21100206;PAHH-10100104;XSV-10100101;XCV-10100105;XSV-10100114;LAHH-24100101;SDV-22200202;SDV-24800110;PAHH-24800102;SDV-24600101;PAHH-24500001;PAHH-24100103;SDV-24200101;TAHH-34800472;FALL-34800401;SDV-34800104;PAHH-34800401
MD2-T-01: LOPC in the Upper Deck – Production Module | H-01.01 Crude oil under pressure, H-01.06 Hydrocarbon Gas | MD2-T-01-001 to MD2-T-01-120 | Cause 1.1: Incorrect valve alignment of XV-10x00y16/17; two risers sent to test separator. | MD2-T-01-C1: Overpressure of test separator; vessel rupture and release of production fluids (pool fire, jet fire, explosion) (LAHH-21100203); | Overpressure Prevention and Relief System | • PSV-10100102A/B: PSV-10100102A/B on production riser (each having 100% of normal flow for one riser, key interlocked), set at 450 psig discharge to HP flare (MD2-T-01-C1) • PSV-24100101A/B: PSV-24100101A/B set at 150 psig (control valve failure case, 100% capacity each, 1 spare) on the dry oil tank, discharges to HP flare It is unknown whether the check valve was considered in the reverse flow relief load calculation.( MD2-T-01-C2) • PSV-24800101: PSV-24800101 set at 450 psig on the crude buy-back line (100% capacity) discharges to HP flare (MD2-T-01-C3) • PSV-24800001: PSV-24800001 set at 450 psig on the oil pipeline pump minimum flowline (100% capacity) discharges to HP flare (MD2-T-01-C3) • PSV-24500001A/B: PSV-24500001A/B set at 450 psig (check valve failure case, 100% capacity each) on the oil pipeline pump suction header discharges to HP flare (MD2-T-01-C3) • PSV-1000001: Set @ 450 psig (basis needs verification) (MD2-T-01-C3) • PSV-34800401 (MD2-T-01-C5) |  | LAHH-21100203 | PSV-10100102A;PSV-10100102B;PSV-24100101A;PSV-24100101B;PSV-24500001A;PSV-24500001B;PSV-24800101;PSV-24800001;PSV-34800401
MD2-T-01: LOPC in the Upper Deck – Production Module | H-01.01 Crude oil under pressure, H-01.06 Hydrocarbon Gas | MD2-T-01-001 to MD2-T-01-120 | Cause 1.2: Blocked oil outlet flow line from Test Separator to FWKO. | MD2-T-01-C1: Overpressure of test separator; vessel rupture and release of production fluids (pool fire, jet fire, explosion) (LAHH-21100203); | Process Safety Systems (PSS) | • LAH-21100204 (operator response): High level alarm on test separator, operator response to close the risers (MD2-T-01-C1) • PAH-10100117 (operator response): Operator response: close valves on riser (MD2-T-01-C1) • PAH-21100103: Operator intervention: manual close heating medium supply valve (XSV-21100102) (MD2-T-01-C1) |  | LAHH-21100203 | LAH-21100204;PAH-10100117;PAH-21100103;XSV-21100102
MD2-T-01: LOPC in the Upper Deck – Production Module | H-01.01 Crude oil under pressure, H-01.06 Hydrocarbon Gas | MD2-T-01-001 to MD2-T-01-120 | Cause 1.2: Blocked oil outlet flow line from Test Separator to FWKO. | MD2-T-01-C1: Overpressure of test separator; vessel rupture and release of production fluids (pool fire, jet fire, explosion) (LAHH-21100203); | Platform ICSS | • LAHH-21100203: High-high level on test separator (MBF-211002) shutdown of SDV-10100106 (BSDV-10100102/103), the position indication on XV-10100117 must show open for this interlock to be armed (common mode with DCS interlock) (MD2-T-01-C1) • PAHH-21100202: High-high pressure shutdown of SDV-10100106 (downstream of choke) and SDV-21100206 (on the HP blanket line) (MD2-T-01-C1) • LAHH-50100101A/B/C: LAHH-50100101A/B/C (2oo3) SIL 2 on flare knock out drum initiates BSDV-10100102/103 (PSD) (MD2-T-01-C1) • PAHH-10x00y04: PAHH-10100104 closes SDV-10100106 (BSDV-10100102, XSV-10100101, XCV-10100105, XSV-10100114, and trip to subsea) (MD2-T-01-C1) • LAHH-24100101: LAHH-24100101 closes SDV-22200202 and SDV-24800110 Initiates process shutdown (MD2-T-01-C2) • PAHH-1000101: SIF at 230 psig closes XSV-245x0102 (MD2-T-01-C3) • PAHH-24800102: PAHH closes SDV-24800110 and SDV-24600101 (MD2-T-01-C3) • PAHH-2480001: Trips oil pipeline pump, closes suction valve (MD2-T-01-C3) • PAHH-24500001: PAHH-24500001 closes boarding valve; also closes the discharge isolation valves and suction valves on the oil pipeline pumps they will limit the extent of the relief but will not prevent it (MD2-T-01-C3) • PAHH-24100103: High-high pressure trip closes SDV-10100106 and boarding valves During dead oil circulation (HAZOP recommendation, assumed): closes SDV-1000001 and SDV-1000002 During start-up; closes SDV-24200101 blocking reverse flow through the LACT booster pump suction but there is no SDV on the LACT booster pump minimum flowline; closes SDV-21100206 blocking HP blanket gas to test separator (residual gas volume in test separator considered insufficient to overpressure dry oil tank after SDV-21100206 is closed) (MD2-T-01-C2) • TAHH-34800472: TAHH-34800472 trips the buy-back gas electric preheater (MD2-T-01-C5) • FALL-34800401: FALL-34800401 closes SDV-34800104, shuts-off heater, and stops buy-back gas (MD2-T-01-C5) • PAHH-34800401: PAHH-34800401 closes SDV-34800104 and shuts down heater (MD2-T-01-C5) |  | LAHH-21100203 | BSDV-10100102;BSDV-10100103;LAHH-50100101A;LAHH-50100101B;LAHH-50100101C;LAHH-21100203;SDV-10100106;XV-10100117;PAHH-21100202;SDV-21100206;PAHH-10100104;XSV-10100101;XCV-10100105;XSV-10100114;LAHH-24100101;SDV-22200202;SDV-24800110;PAHH-24800102;SDV-24600101;PAHH-24500001;PAHH-24100103;SDV-24200101;TAHH-34800472;FALL-34800401;SDV-34800104;PAHH-34800401
MD2-T-01: LOPC in the Upper Deck – Production Module | H-01.01 Crude oil under pressure, H-01.06 Hydrocarbon Gas | MD2-T-01-001 to MD2-T-01-120 | Cause 1.2: Blocked oil outlet flow line from Test Separator to FWKO. | MD2-T-01-C1: Overpressure of test separator; vessel rupture and release of production fluids (pool fire, jet fire, explosion) (LAHH-21100203); | Overpressure Prevention and Relief System | • PSV-10100102A/B: PSV-10100102A/B on production riser (each having 100% of normal flow for one riser, key interlocked), set at 450 psig discharge to HP flare (MD2-T-01-C1) • PSV-24100101A/B: PSV-24100101A/B set at 150 psig (control valve failure case, 100% capacity each, 1 spare) on the dry oil tank, discharges to HP flare It is unknown whether the check valve was considered in the reverse flow relief load calculation.( MD2-T-01-C2) • PSV-24800101: PSV-24800101 set at 450 psig on the crude buy-back line (100% capacity) discharges to HP flare (MD2-T-01-C3) • PSV-24800001: PSV-24800001 set at 450 psig on the oil pipeline pump minimum flowline (100% capacity) discharges to HP flare (MD2-T-01-C3) • PSV-24500001A/B: PSV-24500001A/B set at 450 psig (check valve failure case, 100% capacity each) on the oil pipeline pump suction header discharges to HP flare (MD2-T-01-C3) • PSV-1000001: Set @ 450 psig (basis needs verification) (MD2-T-01-C3) • PSV-34800401 (MD2-T-01-C5) |  | LAHH-21100203 | PSV-10100102A;PSV-10100102B;PSV-24100101A;PSV-24100101B;PSV-24500001A;PSV-24500001B;PSV-24800101;PSV-24800001;PSV-34800401
MD2-T-01: LOPC in the Upper Deck – Production Module | H-01.01 Crude oil under pressure, H-01.06 Hydrocarbon Gas | MD2-T-01-001 to MD2-T-01-120 | Cause 1.3: Blocked gas outlet from Test Separator to Compression Train. | MD2-T-01-C1: Overpressure of test separator; vessel rupture and release of production fluids (pool fire, jet fire, explosion) (LAHH-21100203); | Process Safety Systems (PSS) | • LAH-21100204 (operator response): High level alarm on test separator, operator response to close the risers (MD2-T-01-C1) • PAH-10100117 (operator response): Operator response: close valves on riser (MD2-T-01-C1) • PAH-21100103: Operator intervention: manual close heating medium supply valve (XSV-21100102) (MD2-T-01-C1) |  | LAHH-21100203 | LAH-21100204;PAH-10100117;PAH-21100103;XSV-21100102
MD2-T-01: LOPC in the Upper Deck – Production Module | H-01.01 Crude oil under pressure, H-01.06 Hydrocarbon Gas | MD2-T-01-001 to MD2-T-01-120 | Cause 1.3: Blocked gas outlet from Test Separator to Compression Train. | MD2-T-01-C1: Overpressure of test separator; vessel rupture and release of production fluids (pool fire, jet fire, explosion) (LAHH-21100203); | Platform ICSS | • LAHH-21100203: High-high level on test separator (MBF-211002) shutdown of SDV-10100106 (BSDV-10100102/103), the position indication on XV-10100117 must show open for this interlock to be armed (common mode with DCS interlock) (MD2-T-01-C1) • PAHH-21100202: High-high pressure shutdown of SDV-10100106 (downstream of choke) and SDV-21100206 (on the HP blanket line) (MD2-T-01-C1) • LAHH-50100101A/B/C: LAHH-50100101A/B/C (2oo3) SIL 2 on flare knock out drum initiates BSDV-10100102/103 (PSD) (MD2-T-01-C1) • PAHH-10x00y04: PAHH-10100104 closes SDV-10100106 (BSDV-10100102, XSV-10100101, XCV-10100105, XSV-10100114, and trip to subsea) (MD2-T-01-C1) • LAHH-24100101: LAHH-24100101 closes SDV-22200202 and SDV-24800110 Initiates process shutdown (MD2-T-01-C2) • PAHH-1000101: SIF at 230 psig closes XSV-245x0102 (MD2-T-01-C3) • PAHH-24800102: PAHH closes SDV-24800110 and SDV-24600101 (MD2-T-01-C3) • PAHH-2480001: Trips oil pipeline pump, closes suction valve (MD2-T-01-C3) • PAHH-24500001: PAHH-24500001 closes boarding valve; also closes the discharge isolation valves and suction valves on the oil pipeline pumps they will limit the extent of the relief but will not prevent it (MD2-T-01-C3) • PAHH-24100103: High-high pressure trip closes SDV-10100106 and boarding valves During dead oil circulation (HAZOP recommendation, assumed): closes SDV-1000001 and SDV-1000002 During start-up; closes SDV-24200101 blocking reverse flow through the LACT booster pump suction but there is no SDV on the LACT booster pump minimum flowline; closes SDV-21100206 blocking HP blanket gas to test separator (residual gas volume in test separator considered insufficient to overpressure dry oil tank after SDV-21100206 is closed) (MD2-T-01-C2) • TAHH-34800472: TAHH-34800472 trips the buy-back gas electric preheater (MD2-T-01-C5) • FALL-34800401: FALL-34800401 closes SDV-34800104, shuts-off heater, and stops buy-back gas (MD2-T-01-C5) • PAHH-34800401: PAHH-34800401 closes SDV-34800104 and shuts down heater (MD2-T-01-C5) |  | LAHH-21100203 | BSDV-10100102;BSDV-10100103;LAHH-50100101A;LAHH-50100101B;LAHH-50100101C;LAHH-21100203;SDV-10100106;XV-10100117;PAHH-21100202;SDV-21100206;PAHH-10100104;XSV-10100101;XCV-10100105;XSV-10100114;LAHH-24100101;SDV-22200202;SDV-24800110;PAHH-24800102;SDV-24600101;PAHH-24500001;PAHH-24100103;SDV-24200101;TAHH-34800472;FALL-34800401;SDV-34800104;PAHH-34800401
MD2-T-01: LOPC in the Upper Deck – Production Module | H-01.01 Crude oil under pressure, H-01.06 Hydrocarbon Gas | MD2-T-01-001 to MD2-T-01-120 | Cause 1.3: Blocked gas outlet from Test Separator to Compression Train. | MD2-T-01-C1: Overpressure of test separator; vessel rupture and release of production fluids (pool fire, jet fire, explosion) (LAHH-21100203); | Overpressure Prevention and Relief System | • PSV-10100102A/B: PSV-10100102A/B on production riser (each having 100% of normal flow for one riser, key interlocked), set at 450 psig discharge to HP flare (MD2-T-01-C1) • PSV-24100101A/B: PSV-24100101A/B set at 150 psig (control valve failure case, 100% capacity each, 1 spare) on the dry oil tank, discharges to HP flare It is unknown whether the check valve was considered in the reverse flow relief load calculation.( MD2-T-01-C2) • PSV-24800101: PSV-24800101 set at 450 psig on the crude buy-back line (100% capacity) discharges to HP flare (MD2-T-01-C3) • PSV-24800001: PSV-24800001 set at 450 psig on the oil pipeline pump minimum flowline (100% capacity) discharges to HP flare (MD2-T-01-C3) • PSV-24500001A/B: PSV-24500001A/B set at 450 psig (check valve failure case, 100% capacity each) on the oil pipeline pump suction header discharges to HP flare (MD2-T-01-C3) • PSV-1000001: Set @ 450 psig (basis needs verification) (MD2-T-01-C3) • PSV-34800401 (MD2-T-01-C5) |  | LAHH-21100203 | PSV-10100102A;PSV-10100102B;PSV-24100101A;PSV-24100101B;PSV-24500001A;PSV-24500001B;PSV-24800101;PSV-24800001;PSV-34800401
MD2-T-01: LOPC in the Upper Deck – Production Module | H-01.01 Crude oil under pressure, H-01.06 Hydrocarbon Gas | MD2-T-01-001 to MD2-T-01-120 | Cause 1.4: Drain valve open to the deck is left open following maintenance | MD2-T-01-C1: Overpressure of test separator; vessel rupture and release of production fluids (pool fire, jet fire, explosion) (LAHH-21100203); | Process Safety Systems (PSS) | • LAH-21100204 (operator response): High level alarm on test separator, operator response to close the risers (MD2-T-01-C1) • PAH-10100117 (operator response): Operator response: close valves on riser (MD2-T-01-C1) • PAH-21100103: Operator intervention: manual close heating medium supply valve (XSV-21100102) (MD2-T-01-C1) |  | LAHH-21100203 | LAH-21100204;PAH-10100117;PAH-21100103;XSV-21100102
MD2-T-01: LOPC in the Upper Deck – Production Module | H-01.01 Crude oil under pressure, H-01.06 Hydrocarbon Gas | MD2-T-01-001 to MD2-T-01-120 | Cause 1.4: Drain valve open to the deck is left open following maintenance | MD2-T-01-C1: Overpressure of test separator; vessel rupture and release of production fluids (pool fire, jet fire, explosion) (LAHH-21100203); | Platform ICSS | • LAHH-21100203: High-high level on test separator (MBF-211002) shutdown of SDV-10100106 (BSDV-10100102/103), the position indication on XV-10100117 must show open for this interlock to be armed (common mode with DCS interlock) (MD2-T-01-C1) • PAHH-21100202: High-high pressure shutdown of SDV-10100106 (downstream of choke) and SDV-21100206 (on the HP blanket line) (MD2-T-01-C1) • LAHH-50100101A/B/C: LAHH-50100101A/B/C (2oo3) SIL 2 on flare knock out drum initiates BSDV-10100102/103 (PSD) (MD2-T-01-C1) • PAHH-10x00y04: PAHH-10100104 closes SDV-10100106 (BSDV-10100102, XSV-10100101, XCV-10100105, XSV-10100114, and trip to subsea) (MD2-T-01-C1) • LAHH-24100101: LAHH-24100101 closes SDV-22200202 and SDV-24800110 Initiates process shutdown (MD2-T-01-C2) • PAHH-1000101: SIF at 230 psig closes XSV-245x0102 (MD2-T-01-C3) • PAHH-24800102: PAHH closes SDV-24800110 and SDV-24600101 (MD2-T-01-C3) • PAHH-2480001: Trips oil pipeline pump, closes suction valve (MD2-T-01-C3) • PAHH-24500001: PAHH-24500001 closes boarding valve; also closes the discharge isolation valves and suction valves on the oil pipeline pumps they will limit the extent of the relief but will not prevent it (MD2-T-01-C3) • PAHH-24100103: High-high pressure trip closes SDV-10100106 and boarding valves During dead oil circulation (HAZOP recommendation, assumed): closes SDV-1000001 and SDV-1000002 During start-up; closes SDV-24200101 blocking reverse flow through the LACT booster pump suction but there is no SDV on the LACT booster pump minimum flowline; closes SDV-21100206 blocking HP blanket gas to test separator (residual gas volume in test separator considered insufficient to overpressure dry oil tank after SDV-21100206 is closed) (MD2-T-01-C2) • TAHH-34800472: TAHH-34800472 trips the buy-back gas electric preheater (MD2-T-01-C5) • FALL-34800401: FALL-34800401 closes SDV-34800104, shuts-off heater, and stops buy-back gas (MD2-T-01-C5) • PAHH-34800401: PAHH-34800401 closes SDV-34800104 and shuts down heater (MD2-T-01-C5) |  | LAHH-21100203 | BSDV-10100102;BSDV-10100103;LAHH-50100101A;LAHH-50100101B;LAHH-50100101C;LAHH-21100203;SDV-10100106;XV-10100117;PAHH-21100202;SDV-21100206;PAHH-10100104;XSV-10100101;XCV-10100105;XSV-10100114;LAHH-24100101;SDV-22200202;SDV-24800110;PAHH-24800102;SDV-24600101;PAHH-24500001;PAHH-24100103;SDV-24200101;TAHH-34800472;FALL-34800401;SDV-34800104;PAHH-34800401
MD2-T-01: LOPC in the Upper Deck – Production Module | H-01.01 Crude oil under pressure, H-01.06 Hydrocarbon Gas | MD2-T-01-001 to MD2-T-01-120 | Cause 1.4: Drain valve open to the deck is left open following maintenance | MD2-T-01-C1: Overpressure of test separator; vessel rupture and release of production fluids (pool fire, jet fire, explosion) (LAHH-21100203); | Overpressure Prevention and Relief System | • PSV-10100102A/B: PSV-10100102A/B on production riser (each having 100% of normal flow for one riser, key interlocked), set at 450 psig discharge to HP flare (MD2-T-01-C1) • PSV-24100101A/B: PSV-24100101A/B set at 150 psig (control valve failure case, 100% capacity each, 1 spare) on the dry oil tank, discharges to HP flare It is unknown whether the check valve was considered in the reverse flow relief load calculation.( MD2-T-01-C2) • PSV-24800101: PSV-24800101 set at 450 psig on the crude buy-back line (100% capacity) discharges to HP flare (MD2-T-01-C3) • PSV-24800001: PSV-24800001 set at 450 psig on the oil pipeline pump minimum flowline (100% capacity) discharges to HP flare (MD2-T-01-C3) • PSV-24500001A/B: PSV-24500001A/B set at 450 psig (check valve failure case, 100% capacity each) on the oil pipeline pump suction header discharges to HP flare (MD2-T-01-C3) • PSV-1000001: Set @ 450 psig (basis needs verification) (MD2-T-01-C3) • PSV-34800401 (MD2-T-01-C5) |  | LAHH-21100203 | PSV-10100102A;PSV-10100102B;PSV-24100101A;PSV-24100101B;PSV-24500001A;PSV-24500001B;PSV-24800101;PSV-24800001;PSV-34800401
MD2-T-01: LOPC in the Upper Deck – Production Module | H-01.01 Crude oil under pressure, H-01.06 Hydrocarbon Gas | MD2-T-01-001 to MD2-T-01-120 | Cause 2.2: PIC-22100104 (on HP blanket gas line) fails open | MD2-T-01-C2: Overfill of the dry oil tank during buy-back operations leading to overpressure; vessel rupture and loss of containment (pool fire, jet fire, explosion) (LAHH-24100101) | Process Safety Systems (PSS) | • LAH-21100204 (operator response): High level alarm on test separator, operator response to close the risers (MD2-T-01-C1) • PAH-10100117 (operator response): Operator response: close valves on riser (MD2-T-01-C1) • PAH-21100103: Operator intervention: manual close heating medium supply valve (XSV-21100102) (MD2-T-01-C1) | PIC-22100104 | LAHH-24100101 | LAH-21100204;PAH-10100117;PAH-21100103;XSV-21100102
MD2-T-01: LOPC in the Upper Deck – Production Module | H-01.01 Crude oil under pressure, H-01.06 Hydrocarbon Gas | MD2-T-01-001 to MD2-T-01-120 | Cause 2.2: PIC-22100104 (on HP blanket gas line) fails open | MD2-T-01-C2: Overfill of the dry oil tank during buy-back operations leading to overpressure; vessel rupture and loss of containment (pool fire, jet fire, explosion) (LAHH-24100101) | Platform ICSS | • LAHH-21100203: High-high level on test separator (MBF-211002) shutdown of SDV-10100106 (BSDV-10100102/103), the position indication on XV-10100117 must show open for this interlock to be armed (common mode with DCS interlock) (MD2-T-01-C1) • PAHH-21100202: High-high pressure shutdown of SDV-10100106 (downstream of choke) and SDV-21100206 (on the HP blanket line) (MD2-T-01-C1) • LAHH-50100101A/B/C: LAHH-50100101A/B/C (2oo3) SIL 2 on flare knock out drum initiates BSDV-10100102/103 (PSD) (MD2-T-01-C1) • PAHH-10x00y04: PAHH-10100104 closes SDV-10100106 (BSDV-10100102, XSV-10100101, XCV-10100105, XSV-10100114, and trip to subsea) (MD2-T-01-C1) • LAHH-24100101: LAHH-24100101 closes SDV-22200202 and SDV-24800110 Initiates process shutdown (MD2-T-01-C2) • PAHH-1000101: SIF at 230 psig closes XSV-245x0102 (MD2-T-01-C3) • PAHH-24800102: PAHH closes SDV-24800110 and SDV-24600101 (MD2-T-01-C3) • PAHH-2480001: Trips oil pipeline pump, closes suction valve (MD2-T-01-C3) • PAHH-24500001: PAHH-24500001 closes boarding valve; also closes the discharge isolation valves and suction valves on the oil pipeline pumps they will limit the extent of the relief but will not prevent it (MD2-T-01-C3) • PAHH-24100103: High-high pressure trip closes SDV-10100106 and boarding valves During dead oil circulation (HAZOP recommendation, assumed): closes SDV-1000001 and SDV-1000002 During start-up; closes SDV-24200101 blocking reverse flow through the LACT booster pump suction but there is no SDV on the LACT booster pump minimum flowline; closes SDV-21100206 blocking HP blanket gas to test separator (residual gas volume in test separator considered insufficient to overpressure dry oil tank after SDV-21100206 is closed) (MD2-T-01-C2) • TAHH-34800472: TAHH-34800472 trips the buy-back gas electric preheater (MD2-T-01-C5) • FALL-34800401: FALL-34800401 closes SDV-34800104, shuts-off heater, and stops buy-back gas (MD2-T-01-C5) • PAHH-34800401: PAHH-34800401 closes SDV-34800104 and shuts down heater (MD2-T-01-C5) | PIC-22100104 | LAHH-24100101 | BSDV-10100102;BSDV-10100103;LAHH-50100101A;LAHH-50100101B;LAHH-50100101C;LAHH-21100203;SDV-10100106;XV-10100117;PAHH-21100202;SDV-21100206;PAHH-10100104;XSV-10100101;XCV-10100105;XSV-10100114;LAHH-24100101;SDV-22200202;SDV-24800110;PAHH-24800102;SDV-24600101;PAHH-24500001;PAHH-24100103;SDV-24200101;TAHH-34800472;FALL-34800401;SDV-34800104;PAHH-34800401
MD2-T-01: LOPC in the Upper Deck – Production Module | H-01.01 Crude oil under pressure, H-01.06 Hydrocarbon Gas | MD2-T-01-001 to MD2-T-01-120 | Cause 2.2: PIC-22100104 (on HP blanket gas line) fails open | MD2-T-01-C2: Overfill of the dry oil tank during buy-back operations leading to overpressure; vessel rupture and loss of containment (pool fire, jet fire, explosion) (LAHH-24100101) | Overpressure Prevention and Relief System | • PSV-10100102A/B: PSV-10100102A/B on production riser (each having 100% of normal flow for one riser, key interlocked), set at 450 psig discharge to HP flare (MD2-T-01-C1) • PSV-24100101A/B: PSV-24100101A/B set at 150 psig (control valve failure case, 100% capacity each, 1 spare) on the dry oil tank, discharges to HP flare It is unknown whether the check valve was considered in the reverse flow relief load calculation.( MD2-T-01-C2) • PSV-24800101: PSV-24800101 set at 450 psig on the crude buy-back line (100% capacity) discharges to HP flare (MD2-T-01-C3) • PSV-24800001: PSV-24800001 set at 450 psig on the oil pipeline pump minimum flowline (100% capacity) discharges to HP flare (MD2-T-01-C3) • PSV-24500001A/B: PSV-24500001A/B set at 450 psig (check valve failure case, 100% capacity each) on the oil pipeline pump suction header discharges to HP flare (MD2-T-01-C3) • PSV-1000001: Set @ 450 psig (basis needs verification) (MD2-T-01-C3) • PSV-34800401 (MD2-T-01-C5) | PIC-22100104 | LAHH-24100101 | PSV-10100102A;PSV-10100102B;PSV-24100101A;PSV-24100101B;PSV-24500001A;PSV-24500001B;PSV-24800101;PSV-24800001;PSV-34800401
MD2-T-01: LOPC in the Upper Deck – Production Module | H-01.01 Crude oil under pressure, H-01.06 Hydrocarbon Gas | MD2-T-01-001 to MD2-T-01-120 | Cause 2.3: Higher flow from inlet line to Dry Oil Tank due to failed control valves. | MD2-T-01-C2: Overfill of the dry oil tank during buy-back operations leading to overpressure; vessel rupture and loss of containment (pool fire, jet fire, explosion) (LAHH-24100101) | Process Safety Systems (PSS) | • LAH-21100204 (operator response): High level alarm on test separator, operator response to close the risers (MD2-T-01-C1) • PAH-10100117 (operator response): Operator response: close valves on riser (MD2-T-01-C1) • PAH-21100103: Operator intervention: manual close heating medium supply valve (XSV-21100102) (MD2-T-01-C1) |  | LAHH-24100101 | LAH-21100204;PAH-10100117;PAH-21100103;XSV-21100102
MD2-T-01: LOPC in the Upper Deck – Production Module | H-01.01 Crude oil under pressure, H-01.06 Hydrocarbon Gas | MD2-T-01-001 to MD2-T-01-120 | Cause 2.3: Higher flow from inlet line to Dry Oil Tank due to failed control valves. | MD2-T-01-C2: Overfill of the dry oil tank during buy-back operations leading to overpressure; vessel rupture and loss of containment (pool fire, jet fire, explosion) (LAHH-24100101) | Platform ICSS | • LAHH-21100203: High-high level on test separator (MBF-211002) shutdown of SDV-10100106 (BSDV-10100102/103), the position indication on XV-10100117 must show open for this interlock to be armed (common mode with DCS interlock) (MD2-T-01-C1) • PAHH-21100202: High-high pressure shutdown of SDV-10100106 (downstream of choke) and SDV-21100206 (on the HP blanket line) (MD2-T-01-C1) • LAHH-50100101A/B/C: LAHH-50100101A/B/C (2oo3) SIL 2 on flare knock out drum initiates BSDV-10100102/103 (PSD) (MD2-T-01-C1) • PAHH-10x00y04: PAHH-10100104 closes SDV-10100106 (BSDV-10100102, XSV-10100101, XCV-10100105, XSV-10100114, and trip to subsea) (MD2-T-01-C1) • LAHH-24100101: LAHH-24100101 closes SDV-22200202 and SDV-24800110 Initiates process shutdown (MD2-T-01-C2) • PAHH-1000101: SIF at 230 psig closes XSV-245x0102 (MD2-T-01-C3) • PAHH-24800102: PAHH closes SDV-24800110 and SDV-24600101 (MD2-T-01-C3) • PAHH-2480001: Trips oil pipeline pump, closes suction valve (MD2-T-01-C3) • PAHH-24500001: PAHH-24500001 closes boarding valve; also closes the discharge isolation valves and suction valves on the oil pipeline pumps they will limit the extent of the relief but will not prevent it (MD2-T-01-C3) • PAHH-24100103: High-high pressure trip closes SDV-10100106 and boarding valves During dead oil circulation (HAZOP recommendation, assumed): closes SDV-1000001 and SDV-1000002 During start-up; closes SDV-24200101 blocking reverse flow through the LACT booster pump suction but there is no SDV on the LACT booster pump minimum flowline; closes SDV-21100206 blocking HP blanket gas to test separator (residual gas volume in test separator considered insufficient to overpressure dry oil tank after SDV-21100206 is closed) (MD2-T-01-C2) • TAHH-34800472: TAHH-34800472 trips the buy-back gas electric preheater (MD2-T-01-C5) • FALL-34800401: FALL-34800401 closes SDV-34800104, shuts-off heater, and stops buy-back gas (MD2-T-01-C5) • PAHH-34800401: PAHH-34800401 closes SDV-34800104 and shuts down heater (MD2-T-01-C5) |  | LAHH-24100101 | BSDV-10100102;BSDV-10100103;LAHH-50100101A;LAHH-50100101B;LAHH-50100101C;LAHH-21100203;SDV-10100106;XV-10100117;PAHH-21100202;SDV-21100206;PAHH-10100104;XSV-10100101;XCV-10100105;XSV-10100114;LAHH-24100101;SDV-22200202;SDV-24800110;PAHH-24800102;SDV-24600101;PAHH-24500001;PAHH-24100103;SDV-24200101;TAHH-34800472;FALL-34800401;SDV-34800104;PAHH-34800401
MD2-T-01: LOPC in the Upper Deck – Production Module | H-01.01 Crude oil under pressure, H-01.06 Hydrocarbon Gas | MD2-T-01-001 to MD2-T-01-120 | Cause 2.3: Higher flow from inlet line to Dry Oil Tank due to failed control valves. | MD2-T-01-C2: Overfill of the dry oil tank during buy-back operations leading to overpressure; vessel rupture and loss of containment (pool fire, jet fire, explosion) (LAHH-24100101) | Overpressure Prevention and Relief System | • PSV-10100102A/B: PSV-10100102A/B on production riser (each having 100% of normal flow for one riser, key interlocked), set at 450 psig discharge to HP flare (MD2-T-01-C1) • PSV-24100101A/B: PSV-24100101A/B set at 150 psig (control valve failure case, 100% capacity each, 1 spare) on the dry oil tank, discharges to HP flare It is unknown whether the check valve was considered in the reverse flow relief load calculation.( MD2-T-01-C2) • PSV-24800101: PSV-24800101 set at 450 psig on the crude buy-back line (100% capacity) discharges to HP flare (MD2-T-01-C3) • PSV-24800001: PSV-24800001 set at 450 psig on the oil pipeline pump minimum flowline (100% capacity) discharges to HP flare (MD2-T-01-C3) • PSV-24500001A/B: PSV-24500001A/B set at 450 psig (check valve failure case, 100% capacity each) on the oil pipeline pump suction header discharges to HP flare (MD2-T-01-C3) • PSV-1000001: Set @ 450 psig (basis needs verification) (MD2-T-01-C3) • PSV-34800401 (MD2-T-01-C5) |  | LAHH-24100101 | PSV-10100102A;PSV-10100102B;PSV-24100101A;PSV-24100101B;PSV-24500001A;PSV-24500001B;PSV-24800101;PSV-24800001;PSV-34800401
MD2-T-01: LOPC in the Upper Deck – Production Module | H-01.01 Crude oil under pressure, H-01.06 Hydrocarbon Gas | MD2-T-01-001 to MD2-T-01-120 | Cause 2.6: XV-20100001 is open (to HP production header) instead of XV-20300002 (to test header) when production header is at or near normal operating pressure | MD2-T-01-C2: Overfill of the dry oil tank during buy-back operations leading to overpressure; vessel rupture and loss of containment (pool fire, jet fire, explosion) (LAHH-24100101) | Process Safety Systems (PSS) | • LAH-21100204 (operator response): High level alarm on test separator, operator response to close the risers (MD2-T-01-C1) • PAH-10100117 (operator response): Operator response: close valves on riser (MD2-T-01-C1) • PAH-21100103: Operator intervention: manual close heating medium supply valve (XSV-21100102) (MD2-T-01-C1) | XV-20100001;XV-20300002 | LAHH-24100101 | LAH-21100204;PAH-10100117;PAH-21100103;XSV-21100102
MD2-T-01: LOPC in the Upper Deck – Production Module | H-01.01 Crude oil under pressure, H-01.06 Hydrocarbon Gas | MD2-T-01-001 to MD2-T-01-120 | Cause 2.6: XV-20100001 is open (to HP production header) instead of XV-20300002 (to test header) when production header is at or near normal operating pressure | MD2-T-01-C2: Overfill of the dry oil tank during buy-back operations leading to overpressure; vessel rupture and loss of containment (pool fire, jet fire, explosion) (LAHH-24100101) | Platform ICSS | • LAHH-21100203: High-high level on test separator (MBF-211002) shutdown of SDV-10100106 (BSDV-10100102/103), the position indication on XV-10100117 must show open for this interlock to be armed (common mode with DCS interlock) (MD2-T-01-C1) • PAHH-21100202: High-high pressure shutdown of SDV-10100106 (downstream of choke) and SDV-21100206 (on the HP blanket line) (MD2-T-01-C1) • LAHH-50100101A/B/C: LAHH-50100101A/B/C (2oo3) SIL 2 on flare knock out drum initiates BSDV-10100102/103 (PSD) (MD2-T-01-C1) • PAHH-10x00y04: PAHH-10100104 closes SDV-10100106 (BSDV-10100102, XSV-10100101, XCV-10100105, XSV-10100114, and trip to subsea) (MD2-T-01-C1) • LAHH-24100101: LAHH-24100101 closes SDV-22200202 and SDV-24800110 Initiates process shutdown (MD2-T-01-C2) • PAHH-1000101: SIF at 230 psig closes XSV-245x0102 (MD2-T-01-C3) • PAHH-24800102: PAHH closes SDV-24800110 and SDV-24600101 (MD2-T-01-C3) • PAHH-2480001: Trips oil pipeline pump, closes suction valve (MD2-T-01-C3) • PAHH-24500001: PAHH-24500001 closes boarding valve; also closes the discharge isolation valves and suction valves on the oil pipeline pumps they will limit the extent of the relief but will not prevent it (MD2-T-01-C3) • PAHH-24100103: High-high pressure trip closes SDV-10100106 and boarding valves During dead oil circulation (HAZOP recommendation, assumed): closes SDV-1000001 and SDV-1000002 During start-up; closes SDV-24200101 blocking reverse flow through the LACT booster pump suction but there is no SDV on the LACT booster pump minimum flowline; closes SDV-21100206 blocking HP blanket gas to test separator (residual gas volume in test separator considered insufficient to overpressure dry oil tank after SDV-21100206 is closed) (MD2-T-01-C2) • TAHH-34800472: TAHH-34800472 trips the buy-back gas electric preheater (MD2-T-01-C5) • FALL-34800401: FALL-34800401 closes SDV-34800104, shuts-off heater, and stops buy-back gas (MD2-T-01-C5) • PAHH-34800401: PAHH-34800401 closes SDV-34800104 and shuts down heater (MD2-T-01-C5) | XV-20100001;XV-20300002 | LAHH-24100101 | BSDV-10100102;BSDV-10100103;LAHH-50100101A;LAHH-50100101B;LAHH-50100101C;LAHH-21100203;SDV-10100106;XV-10100117;PAHH-21100202;SDV-21100206;PAHH-10100104;XSV-10100101;XCV-10100105;XSV-10100114;LAHH-24100101;SDV-22200202;SDV-24800110;PAHH-24800102;SDV-24600101;PAHH-24500001;PAHH-24100103;SDV-24200101;TAHH-34800472;FALL-34800401;SDV-34800104;PAHH-34800401
MD2-T-01: LOPC in the Upper Deck – Production Module | H-01.01 Crude oil under pressure, H-01.06 Hydrocarbon Gas | MD2-T-01-001 to MD2-T-01-120 | Cause 2.6: XV-20100001 is open (to HP production header) instead of XV-20300002 (to test header) when production header is at or near normal operating pressure | MD2-T-01-C2: Overfill of the dry oil tank during buy-back operations leading to overpressure; vessel rupture and loss of containment (pool fire, jet fire, explosion) (LAHH-24100101) | Overpressure Prevention and Relief System | • PSV-10100102A/B: PSV-10100102A/B on production riser (each having 100% of normal flow for one riser, key interlocked), set at 450 psig discharge to HP flare (MD2-T-01-C1) • PSV-24100101A/B: PSV-24100101A/B set at 150 psig (control valve failure case, 100% capacity each, 1 spare) on the dry oil tank, discharges to HP flare It is unknown whether the check valve was considered in the reverse flow relief load calculation.( MD2-T-01-C2) • PSV-24800101: PSV-24800101 set at 450 psig on the crude buy-back line (100% capacity) discharges to HP flare (MD2-T-01-C3) • PSV-24800001: PSV-24800001 set at 450 psig on the oil pipeline pump minimum flowline (100% capacity) discharges to HP flare (MD2-T-01-C3) • PSV-24500001A/B: PSV-24500001A/B set at 450 psig (check valve failure case, 100% capacity each) on the oil pipeline pump suction header discharges to HP flare (MD2-T-01-C3) • PSV-1000001: Set @ 450 psig (basis needs verification) (MD2-T-01-C3) • PSV-34800401 (MD2-T-01-C5) | XV-20100001;XV-20300002 | LAHH-24100101 | PSV-10100102A;PSV-10100102B;PSV-24100101A;PSV-24100101B;PSV-24500001A;PSV-24500001B;PSV-24800101;PSV-24800001;PSV-34800401
MD2-T-01: LOPC in the Upper Deck – Production Module | H-01.01 Crude oil under pressure, H-01.06 Hydrocarbon Gas | MD2-T-01-001 to MD2-T-01-120 | Cause 3.4: PSV-24600102A/B opens spuriously | MD2-T-01-C3: Overpressure of ANSI Class 300 buy-back piping or oil pipeline pump minimum flow discharge line or export oil pipeline suction header piping and MAWP of the sales oil cooler (450 psig) leading to the dry oil tank; loss of containment and potential fire hazard. | Process Safety Systems (PSS) | • LAH-21100204 (operator response): High level alarm on test separator, operator response to close the risers (MD2-T-01-C1) • PAH-10100117 (operator response): Operator response: close valves on riser (MD2-T-01-C1) • PAH-21100103: Operator intervention: manual close heating medium supply valve (XSV-21100102) (MD2-T-01-C1) | PSV-24600102A;PSV-24600102B |  | LAH-21100204;PAH-10100117;PAH-21100103;XSV-21100102
MD2-T-01: LOPC in the Upper Deck – Production Module | H-01.01 Crude oil under pressure, H-01.06 Hydrocarbon Gas | MD2-T-01-001 to MD2-T-01-120 | Cause 3.4: PSV-24600102A/B opens spuriously | MD2-T-01-C3: Overpressure of ANSI Class 300 buy-back piping or oil pipeline pump minimum flow discharge line or export oil pipeline suction header piping and MAWP of the sales oil cooler (450 psig) leading to the dry oil tank; loss of containment and potential fire hazard. | Platform ICSS | • LAHH-21100203: High-high level on test separator (MBF-211002) shutdown of SDV-10100106 (BSDV-10100102/103), the position indication on XV-10100117 must show open for this interlock to be armed (common mode with DCS interlock) (MD2-T-01-C1) • PAHH-21100202: High-high pressure shutdown of SDV-10100106 (downstream of choke) and SDV-21100206 (on the HP blanket line) (MD2-T-01-C1) • LAHH-50100101A/B/C: LAHH-50100101A/B/C (2oo3) SIL 2 on flare knock out drum initiates BSDV-10100102/103 (PSD) (MD2-T-01-C1) • PAHH-10x00y04: PAHH-10100104 closes SDV-10100106 (BSDV-10100102, XSV-10100101, XCV-10100105, XSV-10100114, and trip to subsea) (MD2-T-01-C1) • LAHH-24100101: LAHH-24100101 closes SDV-22200202 and SDV-24800110 Initiates process shutdown (MD2-T-01-C2) • PAHH-1000101: SIF at 230 psig closes XSV-245x0102 (MD2-T-01-C3) • PAHH-24800102: PAHH closes SDV-24800110 and SDV-24600101 (MD2-T-01-C3) • PAHH-2480001: Trips oil pipeline pump, closes suction valve (MD2-T-01-C3) • PAHH-24500001: PAHH-24500001 closes boarding valve; also closes the discharge isolation valves and suction valves on the oil pipeline pumps they will limit the extent of the relief but will not prevent it (MD2-T-01-C3) • PAHH-24100103: High-high pressure trip closes SDV-10100106 and boarding valves During dead oil circulation (HAZOP recommendation, assumed): closes SDV-1000001 and SDV-1000002 During start-up; closes SDV-24200101 blocking reverse flow through the LACT booster pump suction but there is no SDV on the LACT booster pump minimum flowline; closes SDV-21100206 blocking HP blanket gas to test separator (residual gas volume in test separator considered insufficient to overpressure dry oil tank after SDV-21100206 is closed) (MD2-T-01-C2) • TAHH-34800472: TAHH-34800472 trips the buy-back gas electric preheater (MD2-T-01-C5) • FALL-34800401: FALL-34800401 closes SDV-34800104, shuts-off heater, and stops buy-back gas (MD2-T-01-C5) • PAHH-34800401: PAHH-34800401 closes SDV-34800104 and shuts down heater (MD2-T-01-C5) | PSV-24600102A;PSV-24600102B |  | BSDV-10100102;BSDV-10100103;LAHH-50100101A;LAHH-50100101B;LAHH-50100101C;LAHH-21100203;SDV-10100106;XV-10100117;PAHH-21100202;SDV-21100206;PAHH-10100104;XSV-10100101;XCV-10100105;XSV-10100114;LAHH-24100101;SDV-22200202;SDV-24800110;PAHH-24800102;SDV-24600101;PAHH-24500001;PAHH-24100103;SDV-24200101;TAHH-34800472;FALL-34800401;SDV-34800104;PAHH-34800401
MD2-T-01: LOPC in the Upper Deck – Production Module | H-01.01 Crude oil under pressure, H-01.06 Hydrocarbon Gas | MD2-T-01-001 to MD2-T-01-120 | Cause 3.4: PSV-24600102A/B opens spuriously | MD2-T-01-C3: Overpressure of ANSI Class 300 buy-back piping or oil pipeline pump minimum flow discharge line or export oil pipeline suction header piping and MAWP of the sales oil cooler (450 psig) leading to the dry oil tank; loss of containment and potential fire hazard. | Overpressure Prevention and Relief System | • PSV-10100102A/B: PSV-10100102A/B on production riser (each having 100% of normal flow for one riser, key interlocked), set at 450 psig discharge to HP flare (MD2-T-01-C1) • PSV-24100101A/B: PSV-24100101A/B set at 150 psig (control valve failure case, 100% capacity each, 1 spare) on the dry oil tank, discharges to HP flare It is unknown whether the check valve was considered in the reverse flow relief load calculation.( MD2-T-01-C2) • PSV-24800101: PSV-24800101 set at 450 psig on the crude buy-back line (100% capacity) discharges to HP flare (MD2-T-01-C3) • PSV-24800001: PSV-24800001 set at 450 psig on the oil pipeline pump minimum flowline (100% capacity) discharges to HP flare (MD2-T-01-C3) • PSV-24500001A/B: PSV-24500001A/B set at 450 psig (check valve failure case, 100% capacity each) on the oil pipeline pump suction header discharges to HP flare (MD2-T-01-C3) • PSV-1000001: Set @ 450 psig (basis needs verification) (MD2-T-01-C3) • PSV-34800401 (MD2-T-01-C5) | PSV-24600102A;PSV-24600102B |  | PSV-10100102A;PSV-10100102B;PSV-24100101A;PSV-24100101B;PSV-24500001A;PSV-24500001B;PSV-24800101;PSV-24800001;PSV-34800401
MD2-T-02: LOPC in the Upper Deck - Compression Module | H-01.01 Crude Oil Under Pressure, H-01.06 Hydrocarbon Gas, H-02.01 Lube and Seal Oil, H-02.02 Hydraulic Oil | MD2-T-02-001 through MD2-T-02-342 | Cause 1.1: FNV-3041056 or FNV-3042059 fails closed and blocks the flow when one VRU is in operation. | MD2-T-02-C1: Potential to pull vacuum in the equipment at the suction of the VRU compressor leading to pressures below the minimum vacuum design pressure of the suction equipment; damage to piping/equipment and air ingress resulting in potential flammable mixture entering the VRU compressor; potential for deflagration within process equipment resulting in approximately 500 psig; overpressure/rupture of the VRU oil separator; potential for shrapnel and fire | Platform ICSS | • PALL-304x0304: Low level shutdown trips CBA-304103/304203 (VRU compressor suction) and isolates the suction SDV-304x0302 (MD2-T-02-C1, MD2-T-02-C2);• PALL-52100002: Low low shutdown trip on LP flare header opens XSV-52100001 - supplemental nitrogen purge to the LP flare header (MD2-T-02-C2);• PAHH-304x0305: PZT-30410305 HH trips CBA-304103; and PZT-30420305 HH trips CBA-304203 (on VRU compressor discharge) (MD2-T-02-C5, MD2-T-02-C6);• LAHH-30410601: High level shutdown of 1st Stage oil Separator (MD2-T-02-C5, MD2-T-02-C6);• PALL-301x0303: PZT-30110303 LL / PZT-30120303 LL on the LP compressor suction; shuts down the LP compressor; closes the inlet SDVs, SDV-30110101 / XSV-30110102 / SDV-30100103 / XSV-30100103; closes the outlet SDVs, SDV-30110302 / SDV-30120302; and opens BDV-30110301 / BDV-30120301 (MD2-T-02-C7);• TAHH-301x0303: High high temperature shuts down LP compressor (MD2-T-02-C7);• PAHH-301x0306: PZT-30110306 HH / PZT-30120306 HH on the LP compressor discharge shuts down the LP compressor (MD2-T-02-C7);• PAHH-304x0802/902: High pressure shutdown on the lube oil pump discharge trips the pump (protecting the pump only) (MD2-T-02-C8);• PALL-302x0303: PZT-30210303 LL / PZT-30220303 LL on the HP compressor suction: shuts down the HP compressor; closes the inlet SDVs, SDV-30210101/ XSV-30210102 / SDV-30220101 / XSV-30220102; closes the outlet SDVs, SDV-30210508 / SDV-30210503; SDV-30220508 / SDV-30220503 and opens BDV-30210504 / BDV-30220504 (MD2-T-02-C9);• PAHH-302x0306: High-high pressure shutdown that trips the LP/HP/Export Compressor; closes pressure isolation valves upstream and downstream (MD2-T-02-C9, MD2-T-02-C11);• TAHH-302x0303: High-high temperature shutdown trips the LP/HP/Export compressor (MD2-T-02-C10);• PALL-303x0203: PZT-30310203 LL / PZT-30320203 LL on the export compressor suction initiates: shutdown of the compressor; Closes inlet SDVs: SDV-30310101 / SDV-30310107; SDV-30320101 / SDV-30320107 Closes outlet SDVs: SDV-30310302 / SDV-30310303; SDV-30320302 / SDV-30320303 Opens: BDV-30310301 / BDV-30320301 on the individual export compressor discharge, vents to LT flare (MD2-T-02-C11);• PAHH-303x0206: PZT-30310206 HH / PZT-30320206 HH on the export compressor discharge shutdown the export compressor (MD2-T-02-C11, MD2-T-02-C13, MD2-T-02-C15);• PALL-303x0206: PZT-30310206 LL / PZT-30320206 LL on the export compressor discharge shutdown the compressor (MD2-T-02-C11);• TAHH-303x0203: TZT-30310203 HH / TZT-30310203 HH on the export compressor discharge shutdown the compressor (MD2-T-02-C14);• TALL-34800306: TALL-34800306 is a permissive for re-pressurization (temperature must be >-50°F to allow pressurization) (MD2-T-02-C16);• TALL-32100202: Low-low temperature permissive to prevent re-pressurization (MD2-T-02-C17);• TALL-32100102: TALL-32100102 is a permissive to prevent pressuring up gas filter separator at low temperature (MD2-T-02-C17);• PAHH-81300201: PAHH-81300201 closes SDV-81300004 and SDV-34800405 (MD2-T-02-C19) |  |  | CBA-304103;CBA-304203;SDV-30210101;;PALL-52100002;XSV-52100001;PZT-30410305;PZT-30420305;LAHH-30410601;PZT-30110303;PZT-30120303;SDV-30110101;XSV-30110102;SDV-30100103;XSV-30100103;SDV-30110302;SDV-30120302;BDV-30110301;BDV-30120301;PZT-30110306;PZT-30120306;PZT-30210303;PZT-30220303;XSV-30210102;SDV-30220101;XSV-30220102;SDV-30210508;SDV-30210503;SDV-30220508;SDV-30220503;BDV-30210504;BDV-30220504;PZT-30310203;PZT-30320203;SDV-30310101;SDV-30310107;SDV-30320101;SDV-30320107;SDV-30310302;SDV-30310303;SDV-30320302;SDV-30320303;BDV-30310301;BDV-30320301;PZT-30310206;PZT-30320206;TZT-30310203;TALL-34800306;TALL-32100202;TALL-32100102;PAHH-81300201;SDV-81300004;SDV-34800405
MD2-T-02: LOPC in the Upper Deck - Compression Module | H-01.01 Crude Oil Under Pressure, H-01.06 Hydrocarbon Gas, H-02.01 Lube and Seal Oil, H-02.02 Hydraulic Oil | MD2-T-02-001 through MD2-T-02-342 | Cause 1.1: FNV-3041056 or FNV-3042059 fails closed and blocks the flow when one VRU is in operation. | MD2-T-02-C1: Potential to pull vacuum in the equipment at the suction of the VRU compressor leading to pressures below the minimum vacuum design pressure of the suction equipment; damage to piping/equipment and air ingress resulting in potential flammable mixture entering the VRU compressor; potential for deflagration within process equipment resulting in approximately 500 psig; overpressure/rupture of the VRU oil separator; potential for shrapnel and fire | Overpressure Prevention and Relief System | • PSV-301x0301A/B: PSV-30110301A/B / PSV-30120301A/B on the LP compressor discharge set at 450 psig (each 100% capacity) discharges to HP flare (MD2-T-02-C7);• PSV-304x0801/901: Set at 150 psig on lube oil pump discharge (protecting the pump only); discharges to 2nd stage oil separator (MD2-T-02-C8);• PSV-302x0101A/B: PSV-30210101A/B on the seawater return line set at 225 psig (100% capacity) discharges to HP flare (MD2-T-02-C9);• PSV-30210401A/B: PSV-30210401A/B on the seawater return line set at 225 psig (100% capacity) discharges to HP flare (MD2-T-02-C12);• PSV-303x0201A/B: PSV-30310201A/B / PSV-30320201A/B set at 3565 psig on the compressor discharge (100% capacity), discharges to LT flare (MD2-T-02-C13, MD2-T-02-C15);• PSV-81300201A/B: PSV-81300201A/B sized for both PV-81300202A/B failing open (MD2-T-02-C19);• PSV-81300101A/B: PSV-81300101A/B set for control valve failure at 1320psig (MD2-T-02-C18);• PSV-81800101: PSV-81800101 set at 1150 psig, on the inlet line to filter MAJ-818001, discharges to HP flare header (MD2-T-02-C20, MD2-T-02-C21);• PSV-30110327: PSV-30110327 set at 200 psig, on the intermediate gas supply to HPE compressor DE (similar arrangement for HPE NDE and LP DE and NDE), discharges to HP flare header (MD2-T-02-C22);• FNV-3011611 and FNV-3011612: FNV-3011611 and FNV-3011612 dual check valves on the seal gas supply line to HPE DE (similar arrangement for HPE NDE) (MD2-T-02-C23) |  |  | PSV-30110301A;PSV-30110301B;PSV-30120301A;PSV-30120301B;PSV-30210101A;PSV-30210101B;PSV-30210401A;PSV-30210401B;PSV-30310201A;PSV-30310201B;PSV-30320201A;PSV-30320201B;PSV-81300201A;PSV-81300201B;PV-81300202A;PV-81300202B;PSV-81300101A;PSV-81300101B;PSV-81800101;PSV-30110327
MD2-T-02: LOPC in the Upper Deck - Compression Module | H-01.01 Crude Oil Under Pressure, H-01.06 Hydrocarbon Gas, H-02.01 Lube and Seal Oil, H-02.02 Hydraulic Oil | MD2-T-02-001 through MD2-T-02-342 | Cause 1.3: PV-30410301 or PV-30420301 fails loaded | MD2-T-02-C1: Potential to pull vacuum in the equipment at the suction of the VRU compressor leading to pressures below the minimum vacuum design pressure of the suction equipment; damage to piping/equipment and air ingress resulting in potential flammable mixture entering the VRU compressor; potential for deflagration within process equipment resulting in approximately 500 psig; overpressure/rupture of the VRU oil separator; potential for shrapnel and fire | Platform ICSS | • PALL-304x0304: Low level shutdown trips CBA-304103/304203 (VRU compressor suction) and isolates the suction SDV-304x0302 (MD2-T-02-C1, MD2-T-02-C2);• PALL-52100002: Low low shutdown trip on LP flare header opens XSV-52100001 - supplemental nitrogen purge to the LP flare header (MD2-T-02-C2);• PAHH-304x0305: PZT-30410305 HH trips CBA-304103; and PZT-30420305 HH trips CBA-304203 (on VRU compressor discharge) (MD2-T-02-C5, MD2-T-02-C6);• LAHH-30410601: High level shutdown of 1st Stage oil Separator (MD2-T-02-C5, MD2-T-02-C6);• PALL-301x0303: PZT-30110303 LL / PZT-30120303 LL on the LP compressor suction; shuts down the LP compressor; closes the inlet SDVs, SDV-30110101 / XSV-30110102 / SDV-30100103 / XSV-30100103; closes the outlet SDVs, SDV-30110302 / SDV-30120302; and opens BDV-30110301 / BDV-30120301 (MD2-T-02-C7);• TAHH-301x0303: High high temperature shuts down LP compressor (MD2-T-02-C7);• PAHH-301x0306: PZT-30110306 HH / PZT-30120306 HH on the LP compressor discharge shuts down the LP compressor (MD2-T-02-C7);• PAHH-304x0802/902: High pressure shutdown on the lube oil pump discharge trips the pump (protecting the pump only) (MD2-T-02-C8);• PALL-302x0303: PZT-30210303 LL / PZT-30220303 LL on the HP compressor suction: shuts down the HP compressor; closes the inlet SDVs, SDV-30210101/ XSV-30210102 / SDV-30220101 / XSV-30220102; closes the outlet SDVs, SDV-30210508 / SDV-30210503; SDV-30220508 / SDV-30220503 and opens BDV-30210504 / BDV-30220504 (MD2-T-02-C9);• PAHH-302x0306: High-high pressure shutdown that trips the LP/HP/Export Compressor; closes pressure isolation valves upstream and downstream (MD2-T-02-C9, MD2-T-02-C11);• TAHH-302x0303: High-high temperature shutdown trips the LP/HP/Export compressor (MD2-T-02-C10);• PALL-303x0203: PZT-30310203 LL / PZT-30320203 LL on the export compressor suction initiates: shutdown of the compressor; Closes inlet SDVs: SDV-30310101 / SDV-30310107; SDV-30320101 / SDV-30320107 Closes outlet SDVs: SDV-30310302 / SDV-30310303; SDV-30320302 / SDV-30320303 Opens: BDV-30310301 / BDV-30320301 on the individual export compressor discharge, vents to LT flare (MD2-T-02-C11);• PAHH-303x0206: PZT-30310206 HH / PZT-30320206 HH on the export compressor discharge shutdown the export compressor (MD2-T-02-C11, MD2-T-02-C13, MD2-T-02-C15);• PALL-303x0206: PZT-30310206 LL / PZT-30320206 LL on the export compressor discharge shutdown the compressor (MD2-T-02-C11);• TAHH-303x0203: TZT-30310203 HH / TZT-30310203 HH on the export compressor discharge shutdown the compressor (MD2-T-02-C14);• TALL-34800306: TALL-34800306 is a permissive for re-pressurization (temperature must be >-50°F to allow pressurization) (MD2-T-02-C16);• TALL-32100202: Low-low temperature permissive to prevent re-pressurization (MD2-T-02-C17);• TALL-32100102: TALL-32100102 is a permissive to prevent pressuring up gas filter separator at low temperature (MD2-T-02-C17);• PAHH-81300201: PAHH-81300201 closes SDV-81300004 and SDV-34800405 (MD2-T-02-C19) | PV-30410301;PV-30420301 |  | CBA-304103;CBA-304203;SDV-30210101;;PALL-52100002;XSV-52100001;PZT-30410305;PZT-30420305;LAHH-30410601;PZT-30110303;PZT-30120303;SDV-30110101;XSV-30110102;SDV-30100103;XSV-30100103;SDV-30110302;SDV-30120302;BDV-30110301;BDV-30120301;PZT-30110306;PZT-30120306;PZT-30210303;PZT-30220303;XSV-30210102;SDV-30220101;XSV-30220102;SDV-30210508;SDV-30210503;SDV-30220508;SDV-30220503;BDV-30210504;BDV-30220504;PZT-30310203;PZT-30320203;SDV-30310101;SDV-30310107;SDV-30320101;SDV-30320107;SDV-30310302;SDV-30310303;SDV-30320302;SDV-30320303;BDV-30310301;BDV-30320301;PZT-30310206;PZT-30320206;TZT-30310203;TALL-34800306;TALL-32100202;TALL-32100102;PAHH-81300201;SDV-81300004;SDV-34800405